## Assembly BOM
Expected Print Area
| x Direction (mm) | 300
| y Direction (mm) | 200
| z Direction (mm) | 280
AESSEMBLY NAME | ITEM NAME | Dimension | Unit | Material | QUANTITY | Weight | Total weight | Phase
x axis Assembly | Linear Motion Rod Shaft (x axis) | 408 | mm | Aluminum | 2
| X Axis Housing (left) |  |  | PLA (40% filling) | 1 | 48.2 | 48.2
| X Axis Housing (right) |  |  | PLA (40% filling) | 1 | 48.2 | 48.2
| Button Head Socket Cap Screw | M5 X 45 |  |  | 2
| Button Head Socket Cap Screw | M5 x 25 |  |  | 2
| Idler Pulley | Teeth: 20 Bore: 5 Width: 6 |  |  | 2
| Idler Pulley | Teethless Bore: 5 Width: 6 |  |  | 2
| Long Type Linear Bearings | 8 x 15 x 45 | mm |  | 2 |  |  | LM8LUU
y axis Assembly | T Slot 2020 Extrusion (x axis) | 460 | mm | Aluminum | 4 |  |  | European Standard
| T Slot 2020 Extrusion (y axis) | 340 | mm | Aluminum | 4 |  |  | European Standard
| T Slot 2020 Extrusion (z axis) | 390 | mm | Aluminum | 4 |  |  | European Standard
| Linear Motion Rod Shaft (y axis) | 334 | mm | Aluminum | 2 |  |  | European Standard
| Rod Housing Left 01 |  |  | PLA (40% filling) | 1 | 19.67 | 19.67
| Rod Housing Left 02 |  |  | PLA (40% filling) | 1 | 10.95 | 10.95
| Rod Housing Right 01 |  |  | PLA (40% filling) | 1 | 20.22 | 20.22
| Rod Housing Right 02 |  |  | PLA (40% filling) | 1 | 10.95 | 10.95
| Filament Holder |  |  | PLA (40% filling) | 1
| Button Head Socket Cap Screw | M4 X 8 |  |  | 10
| Button Head Socket Cap Screw | M4 X 22 |  |  | 4
| Button Head Socket Cap Screw | M5 X 25 |  |  | 2
| L Shape Flat Bracket | 80 X 80 X 1 | mm |  | 12
| Button Head Socket Cap Screw | M6 X 10 |  |  | 8
| Button Head Socket Cap Screw | M4 X 6 |  |  | 48
| Round Rubber Feet Bumpers | 20 X 20 X 22 | mm |  | 4
| Button Head Socket Cap Screw | M4 X 16 |  |  | 4
| 2020 Series Corner Bracket |  |  | Aluminum | 20
| Button Head Socket Cap Screw | M5 X 10 |  |  | 40
| Stepper Motor |  |  |  | 2 |  |  | Nema 17
| 42 Stepper Motor Mounting Plate | 42 X 42 | mm | Reliability Aluminum | 2
| Limit Micro Switch | 1A 125V |  |  | 1 |  |  | SPDT
| Phillips Cross Head Screw | M3 X 8 |  |  | 8
| GT2 Pulley | Teeth: 20 Bore: 5 Width: 6 | mm |  | 2
| Idler Pulley | Teeth: 20 Bore: 5 Width: 6 | mm |  | 4
| GT2 Timing Pulley Belt | Pitch: 2; Width: 6 | mm |  | 2
| T-slot Nuts | M5 |  |  | 42
| T-slot Nuts | M4 |  |  | 66
z axis Assembly | z axis support 02 |  |  | Acrylic Sheet | 2
| z axis support 03 |  |  | Acrylic Sheet | 2
| z axis support 04 |  |  | PLA (40% filling) | 2 | 3.96 | 7.92
| z axis support 05 |  |  | Acrylic Sheet | 8
| Linear Motion Rod Shaft (z axis) | 390 | mm |  | 4
| T8 Thread rod | 350 |  |  | 2
| Flexible Couplings | 5 to 8 | mm |  | 2
| Phillips Cross Head Screw | M2 X 13 |  |  | 4
| Limit Micro Switch | 1A 125V |  |  | 2 |  |  | SPDT
| Stepper Motor |  |  |  | 2 |  |  | Nema 17
| Round Flange Linear Ball Bearings | 8 x 15 x 45 | mm |  | 4 |  |  | LM8UU
| Phillips Cross Head Screw | M3 x 8 |  |  | 8
| Button Head Socket Cap Screw | M4 x 12 |  |  | 16
Heater bed Assembly | z axis support 01 |  |  | Acrylic Sheet | 2
| 1020 T-Track | 477 | mm | Aluminum | 2
| Heater Bed | 300 x 200 x 3 | mm |  | 1 |  |  | Ender 3 V2
| Glass Bed Upgraded Build Surface Plate | 300 x 200 x 4 | mm |  | 1 |  |  | Ender 3 V2
| Heated Bed Cover | 300 x 200 | mm |  | 1 |  |  | Ender 3 V2
| Flat Bracet | 40 | mm | Stainless Steel | 4
| Compression Spring | 0.5 x 5 x 40 | mm |  | 2
| Compression Mould Die Springs | OD: 8 ; Length: 25 |  |  | 4
| Knurled Thumb Nuts | M3 |  |  | 6
| Phillips Cross Head Screw | M3 x 40 |  |  | 5
| Button Head Socket Cap Screw | M5 x 10 |  |  | 4
| Button Head Socket Cap Screw | M5 x 12 |  |  | 8
| Round Flange Linear Ball Bearings | 8 x 15 x 45 | mm |  | 4 |  |  | LM8UU
| Anti-backlash Spring Loaded Nut | Pitch: 2 ; Lead: 8 | mm |  | 2
| Phillips Cross Head Screw | M3 x 13 |  |  | 24
| Square Nut | M3 |  | 304 Stainless | 24
Hot end Assembly | Hot End Full Kit |  |  |  | 1
| Hot End Axis Holder |  |  | PLA (40% filling) | 1 | 32.28 | 32.28
| Hot End Holder 01 |  |  | PLA (40% filling) | 1 | 10.29 | 10.29
| Hot End Holder 02 |  |  | PLA (40% filling) | 1 | 8.63 | 8.63
| Cooling Fan Holder |  |  | PLA (40% filling) | 2 | 2.17 | 4.34 | Can be Print or Pruchase
| Series 3010 Cooling Fan | 30 x 30 x 10 | mm |  | 1 |  |  | 12V
| Series 4010 Cooling Fan | 40 x 40 x 10 | mm |  | 2 |  |  | 12V
| Long Type Linear Bearings | 8 x 15 x 45 | mm |  | 2 |  |  | LM8LUU
| Limit Micro Switch | 1A 125V |  |  | 1
| Square Nut | M3 |  | 304 Stainless | 6
| Phillips Cross Head Screw | M2.5 X 8 |  |  | 8
| Phillips Cross Head Screw | M3 X 40 |  |  | 2
| Phillips Cross Head Screw | M3 x 10 |  |  | 4
| Phillips Cross Head Screw | M2 X 13 |  |  | 2
| Extruder Feeder |  |  |  | 1 |  |  | Ender 3 V2
| Stepper Motor |  |  |  | 1 |  |  | Nema 17
| 42 Stepper Motor Mounting Plate | 42 x 42 | mm | Reliability Aluminum | 1
| Phillips Cross Head Screw | M3 x 8 |  |  | 4
Control board Assembly | Control board 01 |  |  | PLA (40% filling) | 1 | 88.95 | 88.95
| Control board 02 |  |  | PLA (40% filling) | 1 | 24.3 | 24.3
| SD Card | 2G |  |  | 1
| LCD Display Touch Panel | 240X320 with PCB 5V/3.3V |  |  | 1
| 3D Printer Control Board | Gen L V2.1 |  |  | 1
| Power Supply | 460W 12V38A |  |  | 1
| Stepper Motor Driver | TMC2208 |  |  | 5
| Spiral Cable Wrap | 6 | mm | PE | 1
| Phillips Cross Head Screw | M3 x 8 |  |  | 4
| Button Head Socket Cap Screw | M4 X 8 |  |  | 16
| T-slot Nuts | M4 |  |  | 16
[6 empty] | Total weight | 334.9

## Purchase BOM
AESSEMBLY NAME | ITEM NAME | Dimension | Unit | Material | QUANTITY | Cost/Unit | Estimate Cost | Phase
Customize Part | Linear Motion Rod Shaft | 408 | mm | Aluminum | 2 | 14.99 | 29.98 | x axis
|  | 334 | mm | Aluminum | 2 | 13.29 | 26.58 | y axis
|  | 390 | mm | Aluminum | 4 | 14.99 | 59.96 | z axis
| T Slot 2020 Extrusion | 460 | mm | Aluminum | 4 | 7.75 | 31 | x axis
|  | 340 | mm | Aluminum | 4 | 4.75 | 19 | y axis
|  | 390 | mm | Aluminum | 4 | 4.75 | 19 | z axis
| 1020 T-Track | 477 | mm | Aluminum | 2 | 14.43 | 28.86
| 3D Printing Part |  | g | PLA (40% filling) | 334.9 | 0.08 | 26.792
| T8 Thread rod | 350 |  |  | 2 | 12 | 24
| Acrylic Sheet | 297 x 420 | mm | Acrylic | 1 | 22.79 | 22.79
| Heater Bed | 300 x 200 x 3 | mm |  | 1 | 28 | 28 | Ender 3 V2
| Glass Bed Upgraded Build Surface Plate | 300 x 200 x 4 | mm |  | 1 | 11.59 | 11.59 | Ender 3 V2
| Heated Bed Cover | 300 x 200 | mm |  | 1 | 17.99 | 17.99
Hardware | Long Type Linear Bearings | 8 x 15 x 45 |  |  | 4 | 3.75 | 15 | LM8LUU
| Round Flange Linear Ball Bearings | 8 x 15 x 45 |  |  | 4 | 6 | 24 | LM8UU
| 2020 Series Corner Bracket |  |  | Aluminum | 20 | 0.575 | 11.5
| L Shape Flat Bracket | 80 x 80 x 1 | mm |  | 12 | 0.6 | 7.2
| Flat Bracet | 40 | mm | Stainless Steel | 4 | 0.59214 | 2.3686
| 42 Stepper Motor Mounting Plate | 42 x 42 | mm | Reliability Aluminum | 3 | 2.518 | 7.554
| Anti-backlash Spring Loaded Nut | Pitch: 2 ; Lead: 8 | mm |  | 2 | 2.5 | 5
| Compression Spring | 0.5 x 5 x 40 | mm |  | 1 | 0.9 | 0.9
| Compression Mould Die Springs | OD: 8 ; Length: 25 | mm |  | 4 | 0.8 | 3.2
| T-slot Nuts | M5 |  |  | 42 | 0.16 | 6.72
| T-slot Nuts | M4 |  |  | 82 | 0.1 | 8.2
| Knurled Thumb Nuts | M3 |  |  | 6 | 0.7 | 4.2
| Square Nut | M3 |  | 304 Stainless | 30 | 0.089 | 2.67
| Flexible Couplings | 5 to 8 | mm |  | 2 | 5 | 10
| GT2 Pulley | Teeth: 20 Bore: 5 Width: 6 | mm |  | 2 | 1.596 | 3.192
| Idler Pulley | Teeth: 20 Bore: 5 Width: 6 | mm |  | 6 | 1.8 | 10.8
| Idler Pulley | Teethless Bore: 5 Width: 6 | mm |  | 2 | 1.8 | 3.6
| GT2 Timing Pulley Belt | Pitch: 2; Width: 6 | mm |  | 2 | 3 | 6
| Round Rubber Feet Bumpers | 20 X 20 X 22 | mm |  | 4 | 1.75 | 7
| Button Head Socket Cap Screw | M4 X 6 |  | 304 Stainless | 48 | 0.1319 | 6.3312
|  | M4 X 8 |  | 304 Stainless | 26 | 0.1319 | 3.4294
|  | M4 x 12 |  | 304 Stainless | 16 | 0.1396 | 2.2336
|  | M4 X 16 |  | 304 Stainless | 4 | 0.1823 | 0.7292
|  | M4 X 20 |  | 304 Stainless | 4 | 0.2198 | 0.8792
|  | M5 X 10 |  | 304 Stainless | 44 | 0.0889 | 3.9116
|  | M5 x 12 |  | 304 Stainless | 8 | 0.0889 | 0.7112
|  | M5 X 25 |  | 304 Stainless | 4 | 0.4236 | 1.6944
|  | M5 X 45 |  | 304 Stainless | 2 | 0.625 | 1.25
|  | M6 X 10 |  | 304 Stainless | 8 | 0.2598 | 2.0784
| Phillips Cross Head Screw | M2 X 12 |  | 304 Stainless | 6 | 0.1265 | 0.759
|  | M2.5 X 8 |  | 304 Stainless | 8 | 0.0915 | 0.732
|  | M3 X 8 |  | 304 Stainless | 24 | 0.1398 | 3.3552
|  | M3 x 10 |  | 304 Stainless | 4 | 0.1398 | 0.5592
|  | M3 x 13 |  | 304 Stainless | 24 | 0.1398 | 3.3552
|  | M3 x 40 |  | 304 Stainless | 7 | 0.26633 | 1.8643
Electronic component | Stepper Motor |  |  |  | 5 | 8 | 40 | Nema 17
| Stepper Motor Driver |  |  |  | 5 | 4 | 20 | TMC2208
| Limit Micro Switch | 1A 125V |  |  | 5 | 0.28 | 1.4 | SPDT
| Series 3010 Cooling Fan | 30 x 30 x 10 | mm |  | 1 | 7 | 7 | 12V
| Series 4010 Cooling Fan | 40 x 40 x 10 | mm |  | 2 | 5.5 | 11 | 12V
| Extruder Feeder |  |  |  | 1 | 14.98 | 14.98 | Ender 3 V2
| Hot End Full Kit |  |  |  | 1 | 15 | 15
| Spiral Cable Wrap | 6 | mm | PE | 1 | 11 | 11
| SD Card | 2G |  |  | 1 | 7 | 7
| LCD Display Touch Panel | 240X320 with PCB 5V/3.3V | mm |  | 1 | 16.39 | 16.39
| 3D Printer Control Board |  |  |  | 1 | 32.99 | 32.99 | Gen L V2.1
| Power Supply | 460W 12V38A |  |  | 1 | 30 | 30
[6 empty] | Total Cost | 725.2797

## Hot End BOM
Hot End BOM
Part Name | Dimension | Unit | Material | QUANTITY
V6 HeatSink (Long Distance) | 1.75 / 3 | mm | All-Metal | 1
V6 Heating Block | 20*20*10 | mm | Al | 1
Extruder Nozzles | 1.75 | mm | Brass | 1
High speed Fan Cover (for 3010) |  |  |  | 1
Nozzle Throat | 1.75 / 3 | mm | Stainless Steel | 1
Tube Fitting | PC4-01 |  |  | 2
PTFE/teflon tubing | OD: 4; ID: 2 | mm |  | 1
Thermistor Temp Sensor | 100K | ohm |  | 2
Heat resistant & ventilation | 12V/40W NTC |  |  | 1